## Ark1
Ref | Qnty | Value | Cmp name | Footprint | Description | Mouser part | Vendor part | Vendor | Description | RoHS | Order | Unit price | Total price
BT1 | 1 | CR2032 | Battery | Battery:BatteryHolder_Keystone_1058_1x2032 | Multiple-cell battery | 534-1057TR | 1057TR | Keystone Electronics | Coin Cell Battery Holders 2032 BATT HOLDER SMT T/R OF 400 PCS | RoHS Compliant | 10 | 15.27 | 152.7
C1, C4, C5, C6, C8, C9, C11, C16, C17 | 9 | 100nF | C | Capacitor_SMD:C_0805_2012Metric_Pad1.18x1.45mm_HandSolder | Unpolarized capacitor | 791-0805B104J100CT | 0805B104J100CT | Walsin | Multilayer Ceramic Capacitors MLCC - SMD/SMT 0805 MLCC X7R 0.1 uF, +/- 5% 10 V T&R GP | RoHS Compliant | 100 | 0.33 | 32.6
C2, C13, C14, C18 | 4 | C_Decoupling | C_Decoupling | Capacitor_SMD:C_0805_2012Metric_Pad1.18x1.45mm_HandSolder | Unpolarized capacitor, small symbol | 791-0805B104J100CT | 0805B104J100CT | Walsin | Multilayer Ceramic Capacitors MLCC - SMD/SMT 0805 MLCC X7R 0.1 uF, +/- 5% 10 V T&R GP | RoHS Compliant | 100 | 0.326 | 32.6
C3, C7 | 2 | 220uF | C_Polarized | Capacitor_SMD:C_Elec_8x10.2 | Polarized capacitor | 581-APZ0609221M025R | APZ0609221M025R | KYOCERA AVX | Aluminium Organic Polymer Capacitors 25V 220uF 2000Hours ESR=30mOhms 20% | RoHS Compliant | 10 | 9.85 | 98.5
C10 | 1 | 22µF | C_Polarized | Capacitor_SMD:C_0805_2012Metric_Pad1.18x1.45mm_HandSolder | Polarized capacitor | 187-CL21X226MRQNNNE | CL21X226MRQNNNE | Samsung Electro-Mechanics | Multilayer Ceramic Capacitors MLCC - SMD/SMT 22uF+/-20% 4V X6S 20 0805 | RoHS Compliant | 100 | 0.443 | 44.3
C12, C15, C19, C20 | 4 | 1µF | C | Capacitor_SMD:C_0805_2012Metric_Pad1.18x1.45mm_HandSolder | Unpolarized capacitor | 187-CL21B105KOFNNNE | CL21B105KOFNNNE | Samsung Electro-Mechanics | Multilayer Ceramic Capacitors MLCC - SMD/SMT SAMSUNG | RoHS Compliant | 100 | 0.268 | 26.8
D1 | 1 | HDS20M | D_Bridge_+A-A | Diode_SMD_espena:D_HDS20M_Rectifier | Diode bridge, +ve/AC/-ve/AC | 621-HDS20M-13 | HDS20M-13 | Diodes Incorporated | Bridge Rectifiers Bridge Rectifier HDS | RoHS Compliant By Exemption | 10 | 4.77 | 47.7
D2 | 1 | MRA40073TG | D_Filled | Diode_SMD:D_SMB_Handsoldering | Diode, filled shape | 863-NRVA4007T3G | NRVA4007T3G | onsemi | Rectifiers Power Rectifier, Standard Recovery, 1 A, 1000 V | RoHS Compliant By Exemption | 10 | 3.29 | 32.9
D3, D4, D5, D8, D9, D10, D11 | 7 | TVS | D_TVS_Filled | Diode_SMD:D_SOD-923 | Bidirectional transient-voltage-suppression diode, filled shape | 757-DF2S12FSL3M | DF2S12FS,L3M | Toshiba | ESD Suppressors / TVS Diodes ESD protection diode STAND Unidirectiona | RoHS Compliant | 100 | 0.781 | 78.1
D6 | 1 | RED | LED_Filled | LED_SMD:LED_0805_2012Metric_Pad1.15x1.40mm_HandSolder | Light emitting diode, filled shape | 645-599-0110-002F | 599-0110-002F | Dialight | Standard LEDs - SMD SM LED 0805 RED SMPL STRP | RoHS Compliant | 20 | 4.29 | 85.8
D7 | 1 | GREEN | LED_Filled | LED_SMD:LED_0805_2012Metric_Pad1.15x1.40mm_HandSolder | Light emitting diode, filled shape | 645-599-0181-007F | 599-0181-007F | Dialight | Standard LEDs - SMD SMD 0805 GREEN | RoHS Compliant | 20 | 3.89 | 77.8
F1 | 1 | 1A | Fuse | Fuse_espena:FuseHolder_Keystone_3554 | Fuse | 693-0034.6615 | 0034.6615 | Schurter | Fuses with Leads - Through Hole MST 250 1A T 4.3 | RoHS Compliant | 10 | 4.61 | 46.1
J1 | 1 | 8-10V AC/DC | Screw_Terminal_01x02 | TerminalBlock_Phoenix_espena:TerminalBlock_Phoenix_PT-1,5-2-3.5-H_1x02_P3.50mm_Horizontal_stackable | Generic screw terminal, single row, 01x02, script generated (kicad-library-utils/schlib/autogen/connector/) | 651-1984617 | 1984617 | Phoenix Contact | Fixed Terminal Blocks PT 1.5/2-3.5H 2POS HRZ 3.5mm SCREW | RoHS Compliant By Exemption | 10 | 5.8 | 58
J2 | 1 | Speaker | Screw_Terminal_01x02 | TerminalBlock_Phoenix_espena:TerminalBlock_Phoenix_PT-1,5-2-3.5-H_1x02_P3.50mm_Horizontal_stackable | Generic screw terminal, single row, 01x02, script generated (kicad-library-utils/schlib/autogen/connector/) | 651-1984617 | 1984617 | Phoenix Contact | Fixed Terminal Blocks PT 1.5/2-3.5H 2POS HRZ 3.5mm SCREW | RoHS Compliant By Exemption | 10 | 5.8 | 58
J3 | 1 | SWITCH1 | Screw_Terminal_01x03 | TerminalBlock_Phoenix_espena:TerminalBlock_Phoenix_PT-1,5-3-3.5-H_1x03_P3.50mm_Horizontal_stackable | Generic screw terminal, single row, 01x03, script generated (kicad-library-utils/schlib/autogen/connector/) | 651-1984620 | 1984620 | Phoenix Contact | Fixed Terminal Blocks PT 1.5/3-3.5H 3POS HRZ 3.5mm SCREW | RoHS Compliant By Exemption | 10 | 8.57 | 85.7
J4 | 1 | Door panel | Screw_Terminal_01x08 | TerminalBlock_Phoenix_espena:TerminalBlock_Phoenix_PT-1,5-8-3.5-H_1x08_P3.50mm_Horizontal_stackable | Generic screw terminal, single row, 01x08, script generated (kicad-library-utils/schlib/autogen/connector/) | 651-1984675 | 1984675 | Phoenix Contact | Fixed Terminal Blocks PT 1.5/8-3.5H 8POS HRZ 3.5mm SCREW | RoHS Compliant By Exemption | 2 | 22.74 | 45.48
J5 | 1 | UART | Conn_01x03 | Connector_PinHeader_1.27mm:PinHeader_1x03_P1.27mm_Vertical | Generic connector, single row, 01x03, script generated (kicad-library-utils/schlib/autogen/connector/) | 855-M50-3530342 | M50-3530342 | Harwin | Headers & Wire Housings 3 WAY SIL VERT PC TAIL P/HDR | RoHS Compliant | 50 | 1.32 | 66
J6 | 1 | JTAG | Conn_01x07 | Connector_PinHeader_1.27mm:PinHeader_1x07_P1.27mm_Vertical | Generic connector, single row, 01x07, script generated (kicad-library-utils/schlib/autogen/connector/) | 855-M52-040023V0745 | M52-040023V0745 | Harwin | Headers & Wire Housings 07 SIL PCT MALE PIN HDR | RoHS Compliant | 10 | 10.46 | 104.6
J7 | 1 | BOOT | Conn_01x02 | Connector_PinHeader_1.27mm:PinHeader_1x02_P1.27mm_Vertical | Generic connector, single row, 01x02, script generated (kicad-library-utils/schlib/autogen/connector/) | 855-M50-3530242 | M50-3530242 | Harwin | Headers & Wire Housings 2 WAY SIL VERT PC TAIL P/HDR | RoHS Compliant | 50 | 1.06 | 53
J8 | 1 | MicroSD | Micro_SD_Card_Det_Hirose_DM3AT | Connector_Card:microSD_HC_Hirose_DM3AT-SF-PEJM5 | Micro SD Card Socket with card detection pins | 798-DM3ATSFPEJM511 | DM3AT-SF-PEJM5(11) | Hirose Electric | Memory Card Connectors 8P R/A SMT MICRO SD PUSH-PUSH | RoHS Compliant | 4 | 27.63 | 110.52
K1 | 1 | HJR 1-2C | TIANBO-HJR-1-2C-L-05V | Relay_THT_espena:Relay_Tianbo_HJR-1-2C | TIANBO HJR 1-2C L-05V, Two Pole Relay, 2.54mm Pitch, 1A
Q1 | 1 | BC847 | BC847 | Package_TO_SOT_SMD:SOT-23 | 0.1A Ic, 45V Vce, NPN Transistor, SOT-23 | 863-BC847BLT1G | BC847BLT1G | onsemi | Bipolar Transistors - BJT 100mA 50V NPN | RoHS Compliant | 100 | 0.77 | 77
R1, R2 | 2 | 1k | R | Resistor_SMD:R_0805_2012Metric_Pad1.20x1.40mm_HandSolder | Resistor | 652-CR0805FX-1001ELF | CR0805-FX-1001ELF | Bourns | Thick Film Resistors - SMD 1K 1% | RoHS Compliant By Exemption | 1000 | 0.07 | 70
R3, R4, R5, R6, R7, R10, R15, R16, R17, R18, R19, R20, R21 | 13 | 10k | R | Resistor_SMD:R_0805_2012Metric_Pad1.20x1.40mm_HandSolder | Resistor | 652-CR0805FX-1002ELF | CR0805-FX-1002ELF | Bourns | Thick Film Resistors - SMD 10K 1% | RoHS Compliant By Exemption | 100 | 0.128 | 12.8
R8, R9 | 2 | 100Ω | R | Resistor_SMD:R_0805_2012Metric_Pad1.20x1.40mm_HandSolder | Resistor | 652-CR0805FX-1000ELF | CR0805-FX-1000ELF | Bourns | Thick Film Resistors - SMD 100ohm 1% | RoHS Compliant By Exemption | 100 | 0.128 | 12.8
R11, R12, R13, R14 | 4 | 75Ω | R | Resistor_SMD:R_0805_2012Metric_Pad1.20x1.40mm_HandSolder | Resistor | 652-CR0805FX-75R0ELF | CR0805-FX-75R0ELF | Bourns | Thick Film Resistors - SMD 75ohm 1% | RoHS Compliant By Exemption | 100 | 0.128 | 12.8
R22, R23 | 2 | 100k | R | Resistor_SMD:R_0805_2012Metric_Pad1.20x1.40mm_HandSolder | Resistor | 652-CR0805FX-1003ELF | CR0805-FX-1003ELF | Bourns | Thick Film Resistors - SMD 100K 1% | RoHS Compliant By Exemption | 100 | 0.128 | 12.8
SW1 | 1 | Reset | SW_Push | Button_Switch_SMD_espena:SW_SPST_TL3301_6x6mm_H4.3mm | Push button switch, generic, two pins | 612-LL3301NF065QG | LL3301NF065QG | E-Switch | Tactile Switches 50mA 12VDC F065 4.3mm Gull Wing |  | 10 | 7.39 | 73.9
TP1 | 1 | Ground | TestPoint | TestPoint:TestPoint_Loop_D3.50mm_Drill0.9mm_Beaded | test point
U1 | 1 | NCP1117-5v | NCP1117-3.3_SOT223 | Package_TO_SOT_SMD:SOT-223-3_TabPin2 | 1A Low drop-out regulator, Fixed Output 3.3V, SOT-223 | 863-NCP1117ST50T3G | NCP1117ST50T3G | onsemi | LDO Voltage Regulators 5.0V 1A Positive | RoHS Compliant | 10 | 6.9 | 69
U2 | 1 | MAX98357A | MAX98357A_1 | Package_DFN_QFN_espena:TQFN-16-1EP_3x3mm_P0.5mm_EP1.23x1.23mm | PCM Class D Amplifier | 700-MAX98357AETE+T | MAX98357AETE+T | Analog Devices Inc. | Audio Amplifiers Digital Input Class D Amplifier | RoHS Compliant | 5 | 31.37 | 156.85
U3 | 1 | NCP1117-3v3 | NCP1117-3.3_SOT223 | Package_TO_SOT_SMD:SOT-223-3_TabPin2 | 1A Low drop-out regulator, Fixed Output 3.3V, SOT-223 | 863-NCP1117ST33T3G | NCP1117ST33T3G | onsemi | LDO Voltage Regulators 3.3V 1A Positive | RoHS Compliant | 10 | 6.48 | 64.8
U4 | 1 | DS3231M | DS3231M | Package_SO:SOIC-16W_7.5x10.3mm_P1.27mm | Extremely Accurate I2C-Integrated RTC/TCXO/Crystal SOIC-16 | 700-DS3231M+ | DS3231M+ | Analog Devices Inc. | Real Time Clock +/-5ppm, I C Real-Time Clock | RoHS Compliant | 3 | 116.48 | 349.44
U5 | 1 | MAX3232 | MAX3232 | Package_SO_espena:TSSOP-16-1EP_4.4x5mm_P0.65mm | 3.0V to 5.5V, Low-Power, up to 1Mbps, True RS-232 Transceivers Using Four 0.1μF External Capacitors | 595-MAX3232IPWR | MAX3232IPWR | Texas Instruments | RS-232 Interface IC 3-5.5V Mult-Ch RS232 | RoHS Compliant | 10 | 8.91 | 89.1
U6 | 1 | ESP32-WROVER-B | ESP32-WROVER-B_1 | RF_Module_espena:ESP32-WROVER-B | RF Module, ESP32-D0WDQ6 SoC, Wi-Fi 802.11b/g/n, 32-bit, 2.7-3.6V, onboard antenna, SMD | 356-ESP32WRVE26464PC | ESP32-WROVER-E-N8R8 | Espressif | Multiprotocol Modules SMD Module ESP32-WROVER-E, ESP32-D0WD-V3, 3.3V 64Mbit PSRAM, 8 MB SPI flash, PCB Antenna | RoHS Compliant | 5 | 39.41 | 197.05
U7 | 1 | 74LVC2G14 | 74LVC2G14 | Package_TO_SOT_SMD:TSOT-23-6_HandSoldering | Dual NOT Gate Schmitt Triggered, Low-Voltage CMOS | 595-SN74LVC2G14DBVR | SN74LVC2G14DBVR | Texas Instruments | Inverters Dual Schmitt-Trigger | RoHS Compliant | 10 | 3.84 | 38.4